## MVNQC01
Concrete Compression Test Data - ASTM C39
Laboratory |  |  |  |  | Lab Type |  |  |  |  | Report No
USACE Contract No |  |  |  |  | Contractor |  |  |  |  | Revision
Project Name | [9 empty] | Sample Date
Field Tested By |  |  |  |  | Reviewed By |  |  |  |  | Submitted By
Concrete Field Data
Specific Placement Location | [6 empty] | Concrete Field Test Data
Placement Method | [8 empty] | ASTM | As Tested | Min Spec | Max Spec
Feature | [6 empty] | Concrete Temp (°F) |  | C1064
Latitude (°N) | [6 empty] | Ambient Temp (°F) |  | C1064
Longitude (°W) | [6 empty] | Slump (in) |  | C143
Concrete Supplier | [6 empty] | Air Content (%) |  | C231/C173
Batch Time | [6 empty] | Unit Weight (lbs/ft3) |  | C138
Molded Sample Time | [6 empty] | Concrete Batch Information
Truck No | [6 empty] | Cement (lbs) |  |  |  | Water (gals)
Batch Ticket No | [6 empty] | Fine Aggregate (lbs) |  |  |  | Pozzolan (lbs)
Concrete Mix Designation | [6 empty] | Coarse Aggregate (lbs) |  |  |  | W/(C+P)
Initial Cure Method | [6 empty] | Field Water Added (gal) |  |  |  | Design w/(c+p)
Sample Size | [6 empty] | Admixtures
Concrete Compression Test Results
ASTM C39, C109, C 1633 (Change Sample Diameter/Sample Width to change area calculations)
Test No | Sample ID | Required Test Days | Test Date | Tested Age (Days) | Cap Method | Sample Diameter (in) | Sample Height (in) | Area (in²) | Total Load (lbs) | Compressive Strength (lbs/in²) | Break Type | Lab Tested By
1
2
3
4
5
6
7
8
9
10
11
12
13
14
15
Reported Compressive Strength (lbs/in2)
Lab Received Samples Date | [6 empty] | Design Strength |  |  | (lbs/in2) at |  | days
Samples Delivered By | [6 empty] | Test Result |  |  | Info Only
Compression Frame ID | [5 empty] | Pad Caps ID |  |  |  | Caliper ID
Remarks
Version |  | MVNQC01-140716

## Data (hidden)
KEY_VALUE | FORM_NAME | VERSION | LABORATORY | LAB_TYPE | REPORT_NO | CONTRACT_NO | CONTRACTOR | PROJECT | REPORT_DATE | REMARKS | LAB_TESTED_BY | REVIEWED_BY | SUBMITTED_BY | FIELD_TESTED_BY | REVISION | FILENAME
MVNQC01140716 | MVNQC01 | 140716 | [13 empty] | MVNQC01 - Concrete Compression Test Data.xlsm
KEY_VALUE | MATERIAL_SOURCE | FEATURE | VISUAL_DESCRIPTION | STATION | OFFSET | LIFT_NO | LATITUDE | LONGITUDE | SAMPLE_DATE | PLACEMENT_METHOD | SUPPLIER | TRUCK_NO | BATCH_TICKET_NO | SPECIFIC_PLACEMENT_LOCATION
MVNQC01140716
KEY_VALUE | MIN_DESIGN_STRENGTH | DESIGN_TEST_DAYS | MIN_CONCRETE_TEMP | MAX_CONCRETE_TEMP | MIN_AMBIENT_TEMP | MAX_AMBIENT_TEMP | MIN_SLUMP | MAX_SLUMP | MIN_AIR_CONTENT | MAX_AIR_CONTENT | SPECIFIED_UNIT_WEIGHT
MVNQC01140716
KEY_VALUE | LAB_RECEIVED_SAMPLES_DATE | SAMPLES_DELIVERED_BY | REPORTED_COMPRESSIVE_STRENGTH | CONCRETE_TEMP | AMBIENT_TEMP | SLUMP | AIR_CONTENT | UNIT_WEIGHT | DESIGN_WCP | CEMENT | FINE_AGGREGATE | COARSE_AGGREGATE | FIELD_WATER_ADDED | ADMIXTURES | BATCH_WATER | BATCH_POZZOLAN | BATCH_WCP | CONCRETE_MIX_DESIGNATION | SAMPLE_SIZE | INITIAL_CURE_METHOD | BATCH_TIME | COMPRESSION_MACHINE_ID | PAD_CAPS_ID | CALIPER_ID | MOLDED_SAMPLE_TIME
MVNQC01140716
KEY_VALUE | TEST_NO | COMMENT | RETEST_OF_ID | TEST_DATE | TEST_RESULT | SAMPLE_ID | REQUIRED_TEST_DAYS | TESTED_AGE | CAP_METHOD | SAMPLE_DIMENSION | SAMPLE_HEIGHT | SAMPLE_AREA | TOTAL_LOAD | COMPRESSIVE_STRENGTH | BREAK_TYPE | LAB_TESTED_BY

## Lookup (hidden)
Validation Name | YES_NO | LAB_TYPE | PLACEMENT_METHOD | SPECIFIC_GRAVITY_METHOD | PREPARATION_METHOD | HAMMER_METHOD | CONCRETE_FEATURE | SOIL_FEATURE | GROUP_SYMBOL | MATERIAL_SOURCE | TEST_RESULT | TRANSMISSION_MODE | TEST_METHOD | MOISTURE_CONTENT_METHOD | METHOD_4254 | METHOD_4253 | DELIVERY_METHOD | CAP_METHOD | SAMPLE_SIZE | SAMPLE_DIMENSIONS | BREAK_TYPE
Validation Data | Yes | IND | Direct Discharge | ASTM D 854 | Moist | Manual | Wall Stem | Levee Embankment | CH | Jobsite | Pass | DT 300 | 1 point | ASTM D 2216 | Method A | Method 1A - Wet | Testing Lab | Pad | 6" x 12" Cylinders | Sample Diameter (in) | Type 1 | Prods | Dry / Non-Fluorescent | Continuous | Multidirectional | AC | Heat | IIW | Glycerin | 70 | Visible | Oil-based | Dry Powder | Visual | 3" (75 mm) | Butt Joint
| No | QC | Pumping | Estimated | Dry | Mechanical | Wall Base | Access Road | CL | Borrow Pit | Fail | DT 250 | ASTM D698-A | ASTM D 4643 | Method B | Method 1A - Dry | Contractor | Sulfur | 2" x 4" Cylinders | Sample Width (in) | Type 2 | Electromagnets (Yoke) | Wet / Non-Fluorescent | Residual | Circular | DC | AC Demagnetizing | DS | Cellulose | 60 | Fluorescent | Water-based | Aqueous | Liquid | 2" (50 mm) | Corner Joint
|  | QA | Chute |  |  |  | Stabilization Slab | Backfill | ML | Other | Info Only | DT 200 | ASTM D698-B | ASTM D 6938 | Method C | Method 1B - Wet | A-E | Gypsum | 3" x 6" Cylinders |  | Type 3 | Coil/Cable Wrap | Wet / Fluorescent | Residual/Particle bath | Induced | FWDC | DC Demagnetizing | DSC |  | 45 |  | Other | Nonaqueous | Magnetic | 1 - 1/2" (37.5 mm) | T-Joint
|  |  | Bucket |  |  |  | Slope Paving | Bedding | SM |  |  | DT 150 | ASTM D698-C | Other |  | Method 1B - Dry |  | Cut/Grind | 4" x 8" Cylinders |  | Type 4 | Permanent Magnets | Dry / Fluorescent | True Continuous | Longitudal | HWDC | Other | DC |  |  |  |  | Liquid Film | Radiographic | 1" (25 mm) | Lap Joint
|  |  | Belt Conveyor |  |  |  | Pavement | Berm | SC |  |  | DT 100 | ASTM D1557-A |  |  | Method 2A - Wet |  | Neat Paste | 2" x 2" Cube |  | Type 5 | Other |  | Other | Transverse | Other | N/A | SC |  |  |  |  | Other | Ultrasonic | 3/4" (19 mm) | Edge Joint
|  |  | Buggie |  |  |  | Shallow Foundation | Pavement Base | SP |  |  | DT 50 | ASTM D1557-B |  |  | Method 2A - Dry |  |  | 4" x 4" Cube |  | Type 6 |  |  |  | Toroidal |  |  | Other | [6 empty] | 1/2" (12.5 mm) | Flanged Butt Joint
|  |  | Dumptruck |  |  |  | Bridge Bent | Ramp | SW |  |  | Backscatter | ASTM D1557-C |  |  | Method 2B - Wet |  |  | 4" x 6" Cube |  | N/A | [13 empty] | 3/8" (9.5 mm) | Flanged Lap Joint
[7 empty] | Pile Cap | Road | GW | [6 empty] | Method 2B - Dry | [18 empty] | No. 3 (6.35 mm) | Flanged Edge Joint
[7 empty] | #N/A | Sand Blanket | GP | [25 empty] | No 4 (4.75 mm)
[7 empty] | #N/A | Stabilized Fill | GC | [25 empty] | Coarse Pan
[7 empty] | #N/A | Structural Fill | GM | [25 empty] | No.6 (3.36 mm)
[8 empty] | Semi-compacted Fill | MH | [25 empty] | No 8 (2.36 mm)
[8 empty] | Uncompacted Fill | OH | [25 empty] | No 10 (2 mm)
[8 empty] | Existing Subgrade | OL | [25 empty] | No 16 (1.18 mm)
No 20 (0.85 mm)
No 30 (0.6 mm)
No 40 (0.425 mm)
No 50 (0.3 mm)
Validations | [34 empty] | No 60 (0.25 mm)
No. 70 (0.210 mm)
Force Selection | Yes | Yes | No | Yes | Yes | Yes | Yes | Yes | Yes | No | Yes | Yes | Yes | Yes | Yes | Yes | No | Yes | No | Yes | Yes | [13 empty] | No 100 (0.15 mm)
[12 empty] | Sort Descending | [22 empty] | No 140 (0.106 mm)
No 200 (0.075 mm)
Input Message | Yes or No | Select the lab's QA or QC status or IND for Independent pertaining to this contract | Select the placement method | Select the specific gravity method used | Select the preparation method | Select manual or mechanical hammer method | Select the concrete feature | Select the soil feature | Select the group symbol | Select the material source, see borrow pit link | Select a test result or info only | Select the transmission mode | Select the appropriate ASTM method used | Select the ASTM moisture content method used | Select the method used for ASTM 4254 | Select the method used for ASTM 4253 | Select the sample delivery method | Select the Cap method used | Select the sample size used | Select the sample dimension to use to calculate area | Select the type of break | [13 empty] | Fine Pan