## MVNQS03
Field Density - Sand Cone Method - ASTM D 1556
Laboratory |  |  |  | Lab Type |  | Report No | Test No
USACE Contract No | [5 empty] | Contractor | Revision
Project | [6 empty] | Sample Date
Material Source |  |  | Feature |  |  | Visual Description
Station |  |  | Offset |  |  | Lift No
Latitude (°N) |  |  | Longitude (°W) |  |  | Elevation (ft)
Lab Tested By |  |  | Reviewed By |  |  | Submitted By
Field Tested By |  |  | Retest Of Test ID
Calibration of Sand Cone Funnel And Plate |  |  |  |  | Bulk Density of Sand
Apparatus No |  |  |  |  | Sand + Calibration Container Mass (g)
Initial Apparatus + Sand Mass (g) |  |  |  |  | Calibration Container Mass (g)
Apparatus after Cone Fill (g) |  |  |  |  | Sand Mass (g)
Sand Mass in Cone and Plate (g) |  |  |  |  | Calibration Container Volume (cm³)
Sand Bulk-Density (g/cm³)
Field Unit Weight ASTM D 1556 |  |  |  |  | Comparison of Field Unit Weight and Maximum Density
Initial Apparatus + Sand Mass (g) |  |  |  |  | Proctor No
Final Apparatus + Sand Mass (g) |  |  |  |  | Optimum Moisture (Proctor) (%)
Sand Mass Used (g) |  |  |  |  | Max Dry Unit Weight (Proctor) (lbs/ft³)
Sand Mass in Cone and Plate (g) |  |  |  |  | Min Compaction (%)
Sand Mass in Test Hole (g) |  |  |  |  | Degree of Compaction (%)
Wet Soil Mass Removed from Hole (g) |  |  |  |  | Difference Optimum Moisture (+/-%)
Sand Bulk-Density (g/cm³) |  |  |  |  | Test Result
Test Hole Volume (cm³)
Dry Soil Mass Removed from Hole (g)
Wet Unit Weight (lbs/ft³)
Dry Unit Weight (lbs/ft³)
Moisture Content |  |  |  |  | Nuclear Wet Unit Weight Verification
Moisture Content Method |  |  |  |  | Nuclear Wet Unit Weight (lbs/ft³)
Tare No |  |  |  |  | Sand Cone Wet Unit Weight (lbs/ft³)
Tare Mass (g) |  |  |  |  | Nuclear Wet Unit Weight and Sand Cone Wet Unit Weight Difference (%)
Wet Soil + Tare Mass (g) |  |  |  |  | Is Difference Within 3%
Dry Soil + Tare Mass (g)
Moisture Content (%) |  |  |  |  | If Difference is within +/- 3% no correction is needed
Remarks
Version | MVNQS03-140716 | -
=IF(ISBLANK($A$49)=TRUE,"",$A$49)

## Data (hidden)
KEY_VALUE | FORM_NAME | VERSION | LABORATORY | LAB_TYPE | REPORT_NO | CONTRACT_NO | CONTRACTOR | PROJECT | REPORT_DATE | REMARKS | LAB_TESTED_BY | REVIEWED_BY | SUBMITTED_BY | FIELD_TESTED_BY | REVISION | FILENAME
MVNQS03140716 | MVNQS03 | 140716 | [13 empty] | MVNQS03.xls
KEY_VALUE | MATERIAL_SOURCE | FEATURE | VISUAL_DESCRIPTION | STATION | OFFSET | LIFT_NO | LATITUDE | LONGITUDE | ELEVATION | SAMPLE_DATE
MVNQS03140716
KEY_VALUE | PROCTOR_NO | OPTIMUM_MOISTURE | MAX_DRY_UNIT_WEIGHT | MIN_COMPACTION
MVNQS03140716
KEY_VALUE | APPARATUS_NO | MOISTURE_CONTENT_METHOD | TARE_NO
MVNQS03140716
KEY_VALUE | TEST_RESULT | COMMENT | RETEST_OF_ID | TEST_DATE | TEST_NO | CALIBRATION_INITIAL_APPARATUS_PLUS_SAND_CONE_MASS | APPARATUS_AFTER_SAND_CONE_FILL_MASS | CALIBRATION_SAND_MASS_IN_CONE_AND_PLATE | SAND_AND_CALIBRATION_CONTAINER_MASS | CALIBRATION_CONTAINER_MASS | SAND_MASS | CALIBRATION_CONTAINER_VOLUME | CALIBRATION_SAND_BULK_DENSITY | INITIAL_APPARATUS_PLUS_SAND_CONE_MASS | FINAL_APPARATUS_PLUS_SAND_CONE_MASS | SAND_MASS_USED | SAND_MASS_IN_CONE_AND_PLATE | SAND_MASS_IN_TEST_HOLE | WET_SOIL_MASS_REMOVED_FROM_HOLE | SAND_BULK_DENSITY | TEST_HOLE_VOLUME | DRY_SOIL_MASS_REMOVED_FROM_HOLE | DRY_UNIT_WEIGHT | DEGREE_OF_COMPACTION | DIFFERENCE_OPTIMUM_MOISTURE | TARE_MASS | WET_SOIL_PLUS_TARE_MASS | DRY_SOIL_PLUS_TARE_MASS | MOISTURE_CONTENT | WET_UNIT_WEIGHT | SAND_CONE_WET_UNIT_WEIGHT | NUCLEAR_WET_UNIT_WEIGHT_AND_SAND_CONE_WET_UNIT_WEIGHT_DIFFERENCE | IS_DIFFERENCE_WITHIN_3_PERCENT
MVNQS03140716

## Lookup (hidden)
Validation Name | YES_NO | LAB_TYPE | PLACEMENT_METHOD | SPECIFIC_GRAVITY_METHOD | PREPARATION_METHOD | HAMMER_METHOD | CONCRETE_FEATURE | SOIL_FEATURE | GROUP_SYMBOL | MATERIAL_SOURCE | TEST_RESULT | TRANSMISSION_MODE | 1 point | MOISTURE_CONTENT_METHOD | METHOD_4254 | METHOD_4253 | DELIVERY_METHOD | CAP_METHOD | SAMPLE_SIZE | Sample Diameter (in) | BREAK_TYPE
Validation Data | Yes | IND | Direct Discharge | ASTM D 854 | Moist | Manual | Wall Stem | Levee Embankment | CH | Jobsite | Pass | DT 300 | 1 point | ASTM D 2216 | Method A | Method 1A - Wet | Testing Lab | Pad | 6" x 12" Cylinders | Sample Diameter (in) | Type 1 | Prods | Dry / Non-Fluorescent | Continuous | Multidirectional | AC | Heat | IIW | Glycerin | 70 | Visible | Oil-based | Dry Powder | Visual | 3" (75 mm) | Butt Joint
| No | QC | Pumping | Estimated | Dry | Mechanical | Wall Base | Access Road | CL | Borrow Pit | Fail | DT 250 | ASTM D698-A | ASTM D 4643 | Method B | Method 1A - Dry | Contractor | Sulfur | 2" x 4" Cylinders | Sample Width (in) | Type 2 | Electromagnets (Yoke) | Wet / Non-Fluorescent | Residual | Circular | DC | AC Demagnetizing | DS | Cellulose | 60 | Fluorescent | Water-based | Aqueous | Liquid | 2" (50 mm) | Corner Joint
|  | QA | Chute |  |  |  | Stabilization Slab | Backfill | ML | Other | Info Only | DT 200 | ASTM D698-B | ASTM D 6938 | Method C | Method 1B - Wet | A-E | Gypsum | 3" x 6" Cylinders |  | Type 3 | Coil/Cable Wrap | Wet / Fluorescent | Residual/Particle bath | Induced | FWDC | DC Demagnetizing | DSC |  | 45 |  | Other | Nonaqueous | Magnetic | 1 - 1/2" (37.5 mm) | T-Joint
|  |  | Bucket |  |  |  | Slope Paving | Bedding | SM |  |  | DT 150 | ASTM D698-C | Other |  | Method 1B - Dry |  | Cut/Grind | 4" x 8" Cylinders |  | Type 4 | Permanent Magnets | Dry / Fluorescent | True Continuous | Longitudal | HWDC | Other | DC |  |  |  |  | Liquid Film | Radiographic | 1" (25 mm) | Lap Joint
|  |  | Belt Conveyor |  |  |  | Pavement | Berm | SC |  |  | DT 100 | ASTM D1557-A |  |  | Method 2A - Wet |  | Neat Paste | 2" x 2" Cube |  | Type 5 | Other |  | Other | Transverse | Other | N/A | SC |  |  |  |  | Other | Ultrasonic | 3/4" (19 mm) | Edge Joint
|  |  | Buggie |  |  |  | Shallow Foundation | Pavement Base | SP |  |  | DT 50 | ASTM D1557-B |  |  | Method 2A - Dry |  |  | 4" x 4" Cube |  | Type 6 |  |  |  | Toroidal |  |  | Other | [6 empty] | 1/2" (12.5 mm) | Flanged Butt Joint
|  |  | Dumptruck |  |  |  | Bridge Bent | Ramp | SW |  |  | Backscatter | ASTM D1557-C |  |  | Method 2B - Wet |  |  | 4" x 6" Cube |  | N/A | [13 empty] | 3/8" (9.5 mm) | Flanged Lap Joint
[7 empty] | Pile Cap | Road | GW | [6 empty] | Method 2B - Dry | [18 empty] | No. 3 (6.35 mm) | Flanged Edge Joint
[7 empty] | #N/A | Sand Blanket | GP | [25 empty] | No 4 (4.75 mm)
[7 empty] | #N/A | Stabilized Fill | GC | [25 empty] | Coarse Pan
[7 empty] | #N/A | Structural Fill | GM | [25 empty] | No.6 (3.36 mm)
[8 empty] | Semi-compacted Fill | MH | [25 empty] | No 8 (2.36 mm)
[8 empty] | Uncompacted Fill | OH | [25 empty] | No 10 (2 mm)
[8 empty] | Existing Subgrade | OL | [25 empty] | No 16 (1.18 mm)
No 20 (0.85 mm)
No 30 (0.6 mm)
No 40 (0.425 mm)
No 50 (0.3 mm)
Validations | [34 empty] | No 60 (0.25 mm)
No. 70 (0.210 mm)
Force Selection | Yes | Yes | No | Yes | Yes | Yes | Yes | Yes | Yes | No | Yes | Yes | Yes | Yes | Yes | Yes | No | Yes | No | Yes | Yes | [13 empty] | No 100 (0.15 mm)
[12 empty] | Sort Descending | [22 empty] | No 140 (0.106 mm)
No 200 (0.075 mm)
Input Message | Yes or No | Select the labs QA or QC status or IND for Independent pertaining to this contract | Select the placement method | Select the specific gravity method used | Select the preparation method | Select manual or mechanical hammer method | Select the concrete feature | Select the soil feature | Select the group symbol | Select the material source, see borrow pit link | Select a test result or info only | Select the transmission mode | Select the appropriate ASTM method used | Select the ASTM moisture content method used | Select the method used for ASTM 4254 | Select the method used for ASTM 4253 | Select the sample delivery method | Select the Cap method used | Select the sample size used | Select the sample dimension to use to calculate area | Select the type of break | [13 empty] | Fine Pan